## wima_mks_mkp
Part Number | Description | Symbol | Footprint | Manufacturer Part Description | Manufacturer Name | Manufacturer Part Number | Value | Tolerance | Component Type | Rated Voltage | Series
CAPT2_WIMA_0500P_1D | CAP FILM 390pF 2.5% 100VDC RAD | cap | CAPT2_WIMA_0500P_1D | FKP2 Polypropylene (PP) Film and Foil Capacitors for Pulse Applications | WIMA | FKP2D003901D00HSSD | 3.9e-10 | 0.025 | Capacitor | 100 | FKP2
CAPT2_WIMA_0500P_1D | CAP FILM 120pF 2.5% 100VDC RAD | cap | CAPT2_WIMA_0500P_1D | FKP2 Polypropylene (PP) Film and Foil Capacitors for Pulse Applications | WIMA | FKP2D001201D00HSSD | 1.2e-10 | 0.025 | Capacitor | 100 | FKP2
CAPT2_WIMA_0500P_1D | CAP FILM 5n6 2.5% 63VDC RAD | cap | CAPT2_WIMA_0500P_1D | FKP2 Polypropylene (PP) Film and Foil Capacitors for Pulse Applications | WIMA | FKP2C015601D00HSSD | 5.6e-09 | 0.025 | Capacitor | 63 | FKP2
CAPT2_WIMA_1000P_3C | CAP FILM 47nF 5.0% 400VDC RAD | cap | CAPT2_WIMA_1000P_3C | MKP4 Metallized Polypropylene (PP) Capacitors | WIMA | MKP4G024703C00JSSD | 4.7e-08 | 0.05 | Capacitor | 400 | MKP4
CAPT2_WIMA_0500P_1D | CAP FILM 5n1 2.5% 63VDC RAD | cap | CAPT2_WIMA_0500P_1D | FKP2 Polypropylene (PP) Film and Foil Capacitors for Pulse Applications | WIMA | FKP2C015101D00HSSD | 5.1e-09 | 0.025 | Capacitor | 63 | FKP2
CAPT2_WIMA_0500P_1A | CAP FILM 47pF 5.0% 400VDC RAD | cap | CAPT2_WIMA_0500P_1A | FKP2 Polypropylene (PP) Film and Foil Capacitors for Pulse Applications | WIMA | FKP2G000471A00JSSD | 4.7e-11 | 0.05 | Capacitor | 400 | FKP2
CAPT2_WIMA_0500P_1D | CAP FILM 620pF 2.5% 100VDC RAD | cap | CAPT2_WIMA_0500P_1D | FKP2 Polypropylene (PP) Film and Foil Capacitors for Pulse Applications | WIMA | FKP2D006201D00HSP4 | 6.2e-10 | 0.025 | Capacitor | 100 | FKP2
CAPT2_WIMA_0500P_1D | CAP FILM 3n6 2.5% 63VDC RAD | cap | CAPT2_WIMA_0500P_1D | FKP2 Polypropylene (PP) Film and Foil Capacitors for Pulse Applications | WIMA | FKP2C013601D00HSSD | 3.6e-09 | 0.025 | Capacitor | 63 | FKP2
CAPT2_WIMA_0500P_1A | CAP FILM 120pF 2.5% 63VDC RAD | cap | CAPT2_WIMA_0500P_1A | FKP2 Polypropylene (PP) Film and Foil Capacitors for Pulse Applications | WIMA | FKP2C001201A00HSSD | 1.2e-10 | 0.025 | Capacitor | 63 | FKP2
CAPT2_WIMA_0500P_1D | CAP FILM 2n4 2.5% 100VDC RAD | cap | CAPT2_WIMA_0500P_1D | FKP2 Polypropylene (PP) Film and Foil Capacitors for Pulse Applications | WIMA | FKP2D012401D00HSSD | 2.4e-09 | 0.025 | Capacitor | 100 | FKP2
CAPT2_WIMA_0250P_0B | CAP FILM 1n5 5.0% 100VDC RAD | cap | CAPT2_WIMA_0250P_0B | FKP02 Polypropylene (PP) Film and Foil Capacitors for Pulse Applications | WIMA | FKP0D011500B00JSSD | 1.5e-09 | 0.05 | Capacitor | 100 | FKP0
CAPT2_WIMA_0500P_1D | CAP FILM 1n8 2.5% 100VDC RAD | cap | CAPT2_WIMA_0500P_1D | FKP2 Polypropylene (PP) Film and Foil Capacitors for Pulse Applications | WIMA | FKP2D011801D00HSSD | 1.8e-09 | 0.025 | Capacitor | 100 | FKP2
CAPT2_WIMA_0500P_1G | CAP FILM 7n5 2.5% 63VDC RAD | cap | CAPT2_WIMA_0500P_1G | FKP2 Polypropylene (PP) Film and Foil Capacitors for Pulse Applications | WIMA | FKP2C017501G00HSSD | 7.5e-09 | 0.025 | Capacitor | 63 | FKP2
CAPT2_WIMA_0500P_1D | CAP FILM 1n2 2.5% 630VDC RAD | cap | CAPT2_WIMA_0500P_1D | FKP2 Polypropylene (PP) Film and Foil Capacitors for Pulse Applications | WIMA | FKP2J011201D00HSSD | 1.2e-09 | 0.025 | Capacitor | 630 | FKP2
CAPT2_WIMA_0500P_1D | CAP FILM 470pF 5.0% 100VDC RAD | cap | CAPT2_WIMA_0500P_1D | FKP2 Polypropylene (PP) Film and Foil Capacitors for Pulse Applications | WIMA | FKP2D004701D00JSSD | 4.7e-10 | 0.05 | Capacitor | 100 | FKP2
CAPT2_WIMA_0500P_1D | CAP FILM 39pF 2.5% 630VDC RAD | cap | CAPT2_WIMA_0500P_1D | FKP2 Polypropylene (PP) Film and Foil Capacitors for Pulse Applications | WIMA | FKP2J000391D00HSSD | 3.9e-11 | 0.025 | Capacitor | 630 | FKP2
CAPT2_WIMA_0500P_1D | CAP FILM 1nF 5.0% 100VDC RAD | cap | CAPT2_WIMA_0500P_1D | FKP2 Polypropylene (PP) Film and Foil Capacitors for Pulse Applications | WIMA | FKP2D011001D00JSSD | 1e-09 | 0.05 | Capacitor | 100 | FKP2
CAPT2_WIMA_0250P_0C | CAP FILM 2n2 5.0% 63VDC RAD | cap | CAPT2_WIMA_0250P_0C | FKP02 Polypropylene (PP) Film and Foil Capacitors for Pulse Applications | WIMA | FKP0C012200C00JSSD | 2.2e-09 | 0.05 | Capacitor | 63 | FKP0
CAPT2_WIMA_0500P_1D | CAP FILM 1n5 5.0% 100VDC RAD | cap | CAPT2_WIMA_0500P_1D | FKP2 Polypropylene (PP) Film and Foil Capacitors for Pulse Applications | WIMA | FKP2D011501D00JSSD | 1.5e-09 | 0.05 | Capacitor | 100 | FKP2
CAPT2_WIMA_0500P_1D | CAP FILM 3n3 5.0% 63VDC RAD | cap | CAPT2_WIMA_0500P_1D | FKP2 Polypropylene (PP) Film and Foil Capacitors for Pulse Applications | WIMA | FKP2C013301D00JSSD | 3.3e-09 | 0.05 | Capacitor | 63 | FKP2
CAPT2_WIMA_0750P_2D | CAP FILM 33nF 10.0% 400VDC RAD | cap | CAPT2_WIMA_0750P_2D | MKP4 Metallized Polypropylene (PP) Capacitors | WIMA | MKP4G023302D00KSSD | 3.3e-08 | 0.1 | Capacitor | 400 | MKP4
CAPT2_WIMA_0500P_1D | CAP FILM 220pF 2.5% 630VDC RAD | cap | CAPT2_WIMA_0500P_1D | FKP2 Polypropylene (PP) Film and Foil Capacitors for Pulse Applications | WIMA | FKP2J002201D00HSSD | 2.2e-10 | 0.025 | Capacitor | 630 | FKP2
CAPT2_WIMA_0500P_1D | CAP FILM 220pF 2.5% 400VDC RAD | cap | CAPT2_WIMA_0500P_1D | FKP2 Polypropylene (PP) Film and Foil Capacitors for Pulse Applications | WIMA | FKP2G002201D00HSSD | 2.2e-10 | 0.025 | Capacitor | 400 | FKP2
CAPT2_WIMA_0500P_1D | CAP FILM 470pF 2.5% 630VDC RAD | cap | CAPT2_WIMA_0500P_1D | FKP2 Polypropylene (PP) Film and Foil Capacitors for Pulse Applications | WIMA | FKP2J004701D00HSSD | 4.7e-10 | 0.025 | Capacitor | 630 | FKP2
CAPT2_WIMA_0500P_1D | CAP FILM 47pF 5.0% 1000VDC RAD | cap | CAPT2_WIMA_0500P_1D | FKP2 Polypropylene (PP) Film and Foil Capacitors for Pulse Applications | WIMA | FKP2O100471D00JSSD | 4.7e-11 | 0.05 | Capacitor | 1000 | FKP2
CAPT2_WIMA_0500P_1D | CAP FILM 330pF 2.5% 100VDC RAD | cap | CAPT2_WIMA_0500P_1D | FKP2 Polypropylene (PP) Film and Foil Capacitors for Pulse Applications | WIMA | FKP2D003301D00HSSD | 3.3e-10 | 0.025 | Capacitor | 100 | FKP2
CAPT2_WIMA_0500P_1D | CAP FILM 33pF 5.0% 1000VDC RAD | cap | CAPT2_WIMA_0500P_1D | FKP2 Polypropylene (PP) Film and Foil Capacitors for Pulse Applications | WIMA | FKP2O100331D00JSSD | 3.3e-11 | 0.05 | Capacitor | 1000 | FKP2
CAPT2_WIMA_0500P_1D | CAP FILM 470pF 2.5% 100VDC RAD | cap | CAPT2_WIMA_0500P_1D | FKP2 Polypropylene (PP) Film and Foil Capacitors for Pulse Applications | WIMA | FKP2D004701D00HSSD | 4.7e-10 | 0.025 | Capacitor | 100 | FKP2
CAPT2_WIMA_0750P_2D | CAP FILM 22nF 10.0% 400VDC RAD | cap | CAPT2_WIMA_0750P_2D | MKP4 Metallized Polypropylene (PP) Capacitors | WIMA | MKP4G022202D00KSSD | 2.2e-08 | 0.1 | Capacitor | 400 | MKP4
CAPT2_WIMA_0500P_1D | CAP FILM 6n8 2.5% 63VDC RAD | cap | CAPT2_WIMA_0500P_1D | FKP2 Polypropylene (PP) Film and Foil Capacitors for Pulse Applications | WIMA | FKP2C016801D00HSSD | 6.8e-09 | 0.025 | Capacitor | 63 | FKP2
CAPT2_WIMA_0500P_1D | CAP FILM 2n2 2.5% 63VDC RAD | cap | CAPT2_WIMA_0500P_1D | FKP2 Polypropylene (PP) Film and Foil Capacitors for Pulse Applications | WIMA | FKP2C012201D00HSSD | 2.2e-09 | 0.025 | Capacitor | 63 | FKP2
CAPT2_WIMA_0500P_1D | CAP FILM 680pF 2.5% 400VDC RAD | cap | CAPT2_WIMA_0500P_1D | FKP2 Polypropylene (PP) Film and Foil Capacitors for Pulse Applications | WIMA | FKP2G006801D00HSSD | 6.8e-10 | 0.025 | Capacitor | 400 | FKP2
CAPT2_WIMA_1000P_3C | CAP FILM 47nF 10.0% 250VDC RAD | cap | CAPT2_WIMA_1000P_3C | MKP4 Metallized Polypropylene (PP) Capacitors | WIMA | MKP4F024703C00KSSD | 4.7e-08 | 0.1 | Capacitor | 250 | MKP4
CAPT2_WIMA_0500P_1D | CAP FILM 820pF 2.5% 100VDC RAD | cap | CAPT2_WIMA_0500P_1D | FKP2 Polypropylene (PP) Film and Foil Capacitors for Pulse Applications | WIMA | FKP2D008201D00HSSD | 8.2e-10 | 0.025 | Capacitor | 100 | FKP2
CAPT2_WIMA_0500P_1D | CAP FILM 1n5 2.5% 100VDC RAD | cap | CAPT2_WIMA_0500P_1D | FKP2 Polypropylene (PP) Film and Foil Capacitors for Pulse Applications | WIMA | FKP2D011501D00HSSD | 1.5e-09 | 0.025 | Capacitor | 100 | FKP2
CAPT2_WIMA_0500P_1D | CAP FILM 100pF 2.5% 100VDC RAD | cap | CAPT2_WIMA_0500P_1D | FKP2 Polypropylene (PP) Film and Foil Capacitors for Pulse Applications | WIMA | FKP2D001001D00HSSD | 1e-10 | 0.025 | Capacitor | 100 | FKP2
CAPT2_WIMA_0500P_1D | CAP FILM 220pF 2.5% 100VDC RAD | cap | CAPT2_WIMA_0500P_1D | FKP2 Polypropylene (PP) Film and Foil Capacitors for Pulse Applications | WIMA | FKP2D002201D00HSSD | 2.2e-10 | 0.025 | Capacitor | 100 | FKP2
CAPT2_WIMA_0500P_1I | CAP FILM 10nF 5.0% 100VDC RAD | cap | CAPT2_WIMA_0500P_1I | FKP2 Polypropylene (PP) Film and Foil Capacitors for Pulse Applications | WIMA | FKP2D021001I00JSSD | 1e-08 | 0.05 | Capacitor | 100 | FKP2
CAPT2_WIMA_0500P_1D | CAP FILM 680pF 2.5% 100VDC RAD | cap | CAPT2_WIMA_0500P_1D | FKP2 Polypropylene (PP) Film and Foil Capacitors for Pulse Applications | WIMA | FKP2D006801D00HSSD | 6.8e-10 | 0.025 | Capacitor | 100 | FKP2
CAPT2_WIMA_0500P_1D | CAP FILM 1nF 2.5% 100VDC RAD | cap | CAPT2_WIMA_0500P_1D | FKP2 Polypropylene (PP) Film and Foil Capacitors for Pulse Applications | WIMA | FKP2D011001D00HSSD | 1e-09 | 0.025 | Capacitor | 100 | FKP2
CAPT2_WIMA_0500P_1D | CAP FILM 4n7 2.5% 63VDC RAD | cap | CAPT2_WIMA_0500P_1D | FKP2 Polypropylene (PP) Film and Foil Capacitors for Pulse Applications | WIMA | FKP2C014701D00HSSD | 4.7e-09 | 0.025 | Capacitor | 63 | FKP2
CAPT2_WIMA_0250P_0E | CAP FILM 4n7 5.0% 63VDC RAD | cap | CAPT2_WIMA_0250P_0E | FKP02 Polypropylene (PP) Film and Foil Capacitors for Pulse Applications | WIMA | FKP0C014700E00JSSD | 4.7e-09 | 0.05 | Capacitor | 63 | FKP0
CAPT2_WIMA_0750P_2C | CAP FILM 15nF 10.0% 630VDC RAD | cap | CAPT2_WIMA_0750P_2C | MKP4 Metallized Polypropylene (PP) Capacitors | WIMA | MKP4J021502C00KSSD | 1.5e-08 | 0.1 | Capacitor | 630 | MKP4
CAPT2_WIMA_0750P_2B | CAP FILM 4n7 5.0% 100VDC RAD | cap | CAPT2_WIMA_0750P_2B | FKP3 Polypropylene (PP) Film and Foil Capacitors for Pulse Applications | WIMA | FKP3D014702B00JSSD | 4.7e-09 | 0.05 | Capacitor | 100 | FKP3
CAPT2_WIMA_0750P_2B | CAP FILM 15nF 5.0% 250VDC RAD | cap | CAPT2_WIMA_0750P_2B | MKP4 Metallized Polypropylene (PP) Capacitors | WIMA | MKP4F021502B00JSSD | 1.5e-08 | 0.05 | Capacitor | 250 | MKP4
CAPT2_WIMA_0500P_1D | CAP FILM 3n3 2.5% 63VDC RAD | cap | CAPT2_WIMA_0500P_1D | FKP2 Polypropylene (PP) Film and Foil Capacitors for Pulse Applications | WIMA | FKP2C013301D00HSSD | 3.3e-09 | 0.025 | Capacitor | 63 | FKP2
CAPT2_WIMA_0500P_1G | CAP FILM 10nF 2.5% 63VDC RAD | cap | CAPT2_WIMA_0500P_1G | FKP2 Polypropylene (PP) Film and Foil Capacitors for Pulse Applications | WIMA | FKP2C021001G00HSSD | 1e-08 | 0.025 | Capacitor | 63 | FKP2
CAPT2_WIMA_0500P_1D | CAP FILM 2n2 2.5% 100VDC RAD | cap | CAPT2_WIMA_0500P_1D | FKP2 Polypropylene (PP) Film and Foil Capacitors for Pulse Applications | WIMA | FKP2D012201D00HSSD | 2.2e-09 | 0.025 | Capacitor | 100 | FKP2
CAPT2_WIMA_0500P_1J | CAP FILM 18nF 2.5% 63VDC RAD | cap | CAPT2_WIMA_0500P_1J | FKP2 Polypropylene (PP) Film and Foil Capacitors for Pulse Applications | WIMA | FKP2C021801J00HSSD | 1.8e-08 | 0.025 | Capacitor | 63 | FKP2
CAPT2_WIMA_0750P_2B | CAP FILM 330pF 5.0% 630VDC RAD | cap | CAPT2_WIMA_0750P_2B | FKP3 Polypropylene (PP) Film and Foil Capacitors for Pulse Applications | WIMA | FKP3J003302B00JSSD | 3.3e-10 | 0.05 | Capacitor | 630 | FKP3
CAPT2_WIMA_0500P_1D | CAP FILM 2n7 2.5% 100VDC RAD | cap | CAPT2_WIMA_0500P_1D | FKP2 Polypropylene (PP) Film and Foil Capacitors for Pulse Applications | WIMA | FKP2D012701D00HSSD | 2.7e-09 | 0.025 | Capacitor | 100 | FKP2
CAPT2_WIMA_0750P_2B | CAP FILM 100pF 5.0% 630VDC RAD | cap | CAPT2_WIMA_0750P_2B | FKP3 Polypropylene (PP) Film and Foil Capacitors for Pulse Applications | WIMA | FKP3J001002B00JSSD | 1e-10 | 0.05 | Capacitor | 630 | FKP3
CAPT2_WIMA_0750P_2B | CAP FILM 33nF 5.0% 250VDC RAD | cap | CAPT2_WIMA_0750P_2B | MKP4 Metallized Polypropylene (PP) Capacitors | WIMA | MKP4F023302B00JSSD | 3.3e-08 | 0.05 | Capacitor | 250 | MKP4
CAPT2_WIMA_0500P_1I | CAP FILM 4n7 2.5% 630VDC RAD | cap | CAPT2_WIMA_0500P_1I | FKP2 Polypropylene (PP) Film and Foil Capacitors for Pulse Applications | WIMA | FKP2J014701I00HSSD | 4.7e-09 | 0.025 | Capacitor | 630 | FKP2
CAPT2_WIMA_0250P_0B | CAP FILM 220pF 2.5% 250VDC RAD | cap | CAPT2_WIMA_0250P_0B | FKP02 Polypropylene (PP) Film and Foil Capacitors for Pulse Applications | WIMA | FKP0F002200B00HSSD | 2.2e-10 | 0.025 | Capacitor | 250 | FKP0
CAPT2_WIMA_1000P_3F | CAP FILM 47nF 10.0% 630VDC RAD | cap | CAPT2_WIMA_1000P_3F | MKP4 Metallized Polypropylene (PP) Capacitors | WIMA | MKP4J024703F00KSSD | 4.7e-08 | 0.1 | Capacitor | 630 | MKP4
CAPT2_WIMA_0500P_1I | CAP FILM 15nF 2.5% 63VDC RAD | cap | CAPT2_WIMA_0500P_1I | FKP2 Polypropylene (PP) Film and Foil Capacitors for Pulse Applications | WIMA | FKP2C021501I00HSSD | 1.5e-08 | 0.025 | Capacitor | 63 | FKP2
CAPT2_WIMA_0750P_2E | CAP FILM 33nF 10.0% 630VDC RAD | cap | CAPT2_WIMA_0750P_2E | MKP4 Metallized Polypropylene (PP) Capacitors | WIMA | MKP4J023302E00KSSD | 3.3e-08 | 0.1 | Capacitor | 630 | MKP4
CAPT2_WIMA_0750P_2B | CAP FILM 10nF 10.0% 400VDC RAD | cap | CAPT2_WIMA_0750P_2B | MKP4 Metallized Polypropylene (PP) Capacitors | WIMA | MKP4G021002B00KSSD | 1e-08 | 0.1 | Capacitor | 400 | MKP4
CAPT2_WIMA_1500P_4B | CAP FILM 100nF 5.0% 400VDC RAD | cap | CAPT2_WIMA_1500P_4B | MKP4 Metallized Polypropylene (PP) Capacitors | WIMA | MKP4G031004B00JSSD | 1e-07 | 0.05 | Capacitor | 400 | MKP4
CAPT2_WIMA_0500P_1J | CAP FILM 6n8 2.5% 400VDC RAD | cap | CAPT2_WIMA_0500P_1J | FKP2 Polypropylene (PP) Film and Foil Capacitors for Pulse Applications | WIMA | FKP2G016801J00HSSD | 6.8e-09 | 0.025 | Capacitor | 400 | FKP2
CAPT2_WIMA_1000P_3D | CAP FILM 2n2 5.0% 630VDC RAD | cap | CAPT2_WIMA_1000P_3D | FKP3 Polypropylene (PP) Film and Foil Capacitors for Pulse Applications | WIMA | FKP3J012203D00JSSD | 2.2e-09 | 0.05 | Capacitor | 630 | FKP3
CAPT2_WIMA_1500P_4C | CAP FILM 33nF 10.0% 1000VDC RAD | cap | CAPT2_WIMA_1500P_4C | MKP4 Metallized Polypropylene (PP) Capacitors | WIMA | MKP4O123304C00KSSD | 3.3e-08 | 0.1 | Capacitor | 1000 | MKP4
CAPT2_WIMA_1500P_4D | CAP FILM 100nF 10.0% 630VDC RAD | cap | CAPT2_WIMA_1500P_4D | MKP4 Metallized Polypropylene (PP) Capacitors | WIMA | MKP4J031004D00KSSD | 1e-07 | 0.1 | Capacitor | 630 | MKP4
CAPT2_WIMA_0500P_1J | CAP FILM 15nF 2.5% 100VDC RAD | cap | CAPT2_WIMA_0500P_1J | FKP2 Polypropylene (PP) Film and Foil Capacitors for Pulse Applications | WIMA | FKP2D021501J00HSSD | 1.5e-08 | 0.025 | Capacitor | 100 | FKP2
CAPT2_WIMA_1000P_3G | CAP FILM 220nF 5.0% 250VDC RAD | cap | CAPT2_WIMA_1000P_3G | MKP4 Metallized Polypropylene (PP) Capacitors | WIMA | MKP4F032203G00JSSD | 2.2e-07 | 0.05 | Capacitor | 250 | MKP4
CAPT2_WIMA_1000P_3G | CAP FILM 15nF 5.0% 250VDC RAD | cap | CAPT2_WIMA_1000P_3G | FKP3 Polypropylene (PP) Film and Foil Capacitors for Pulse Applications | WIMA | FKP3F021503G00JSSD | 1.5e-08 | 0.05 | Capacitor | 250 | FKP3
CAPT2_WIMA_1500P_4D | CAP FILM 470nF 5.0% 250VDC RAD | cap | CAPT2_WIMA_1500P_4D | MKP4 Metallized Polypropylene (PP) Capacitors | WIMA | MKP4F034704D00JSSD | 4.7e-07 | 0.05 | Capacitor | 250 | MKP4
CAPT2_WIMA_0250P_0F | CAP FILM 10nF 2.5% 63VDC RAD | cap | CAPT2_WIMA_0250P_0F | FKP02 Polypropylene (PP) Film and Foil Capacitors for Pulse Applications | WIMA | FKP0C021000F00HSSD | 1e-08 | 0.025 | Capacitor | 63 | FKP0
CAPT2_WIMA_2250P_5D | CAP FILM 100nF 10.0% 1000VDC RAD | cap | CAPT2_WIMA_2250P_5D | MKP4 Metallized Polypropylene (PP) Capacitors | WIMA | MKP4O131005D00KSSD | 1e-07 | 0.1 | Capacitor | 1000 | MKP4
CAPT2_WIMA_1500P_4C | CAP FILM 10nF 5.0% 630VDC RAD | cap | CAPT2_WIMA_1500P_4C | FKP3 Polypropylene (PP) Film and Foil Capacitors for Pulse Applications | WIMA | FKP3J021004C00JSSD | 1e-08 | 0.05 | Capacitor | 630 | FKP3
CAPT2_WIMA_2250P_5B | CAP FILM 330nF 10.0% 400VDC RAD | cap | CAPT2_WIMA_2250P_5B | MKP4 Metallized Polypropylene (PP) Capacitors | WIMA | MKP4G033305B00KSSD | 3.3e-07 | 0.1 | Capacitor | 400 | MKP4
CAPT2_WIMA_1000P_3G | CAP FILM 33nF 5.0% 100VDC RAD | cap | CAPT2_WIMA_1000P_3G | FKP3 Polypropylene (PP) Film and Foil Capacitors for Pulse Applications | WIMA | FKP3D023303G00JSSD | 3.3e-08 | 0.05 | Capacitor | 100 | FKP3
CAPT2_WIMA_2250P_5B | CAP FILM 680nF 10.0% 250VDC RAD | cap | CAPT2_WIMA_2250P_5B | MKP4 Metallized Polypropylene (PP) Capacitors | WIMA | MKP4F036805B00KSSD | 6.8e-07 | 0.1 | Capacitor | 250 | MKP4
CAPT2_WIMA_2250P_5F | CAP FILM 680nF 5.0% 400VDC RAD | cap | CAPT2_WIMA_2250P_5F | MKP4 Metallized Polypropylene (PP) Capacitors | WIMA | MKP4G036805F00JSSD | 6.8e-07 | 0.05 | Capacitor | 400 | MKP4
CAPT2_WIMA_2250P_5D | CAP FILM 1uF 20.0% 250VDC RAD | cap | CAPT2_WIMA_2250P_5D | MKP4 Metallized Polypropylene (PP) Capacitors | WIMA | MKP4F041005D00MSSD | 1e-06 | 0.2 | Capacitor | 250 | MKP4
CAPT2_WIMA_2250P_5D | CAP FILM 1uF 5.0% 100VDC RAD | cap | CAPT2_WIMA_2250P_5D | MKP4 Metallized Polypropylene (PP) Capacitors | WIMA | MKP4D041005D00JSSD | 1e-06 | 0.05 | Capacitor | 100 | MKP4
CAPT2_WIMA_2250P_5D | CAP FILM 1uF 5.0% 250VDC RAD | cap | CAPT2_WIMA_2250P_5D | MKP4 Metallized Polypropylene (PP) Capacitors | WIMA | MKP4F041005D00JSSD | 1e-06 | 0.05 | Capacitor | 250 | MKP4
CAPT2_WIMA_0500P_1D | CAP FILM 100pF 1.0% 100VDC RAD | cap | CAPT2_WIMA_0500P_1D | FKP2 Polypropylene (PP) Film and Foil Capacitors for Pulse Applications | WIMA | FKP2D001001D00ESSD | 1e-10 | 0.01 | Capacitor | 100 | FKP2
CAPT2_WIMA_1500P_4J | CAP FILM 220nF 10.0% 63VDC RAD | cap | CAPT2_WIMA_1500P_4J | FKP3 Polypropylene (PP) Film and Foil Capacitors for Pulse Applications | WIMA | FKP3C032204J00KSSD | 2.2e-07 | 0.1 | Capacitor | 63 | FKP3
CAPT2_WIMA_0500P_1D | CAP FILM 470pF 1.0% 100VDC RAD | cap | CAPT2_WIMA_0500P_1D | FKP2 Polypropylene (PP) Film and Foil Capacitors for Pulse Applications | WIMA | FKP2D004701D00ESSD | 4.7e-10 | 0.01 | Capacitor | 100 | FKP2
CAPT2_WIMA_0500P_1D | CAP FILM 330pF 1.0% 630VDC RAD | cap | CAPT2_WIMA_0500P_1D | FKP2 Polypropylene (PP) Film and Foil Capacitors for Pulse Applications | WIMA | FKP2J003301D00ESSD | 3.3e-10 | 0.01 | Capacitor | 630 | FKP2
CAPT2_WIMA_2750P_6B | CAP FILM 1u5 5.0% 400VDC RAD | cap | CAPT2_WIMA_2750P_6B | MKP4 Metallized Polypropylene (PP) Capacitors | WIMA | MKP4G041506B00JSSD | 1.5e-06 | 0.05 | Capacitor | 400 | MKP4
CAPT2_WIMA_0500P_1D | CAP FILM 4n7 1.0% 63VDC RAD | cap | CAPT2_WIMA_0500P_1D | FKP2 Polypropylene (PP) Film and Foil Capacitors for Pulse Applications | WIMA | FKP2C014701D00ESSD | 4.7e-09 | 0.01 | Capacitor | 63 | FKP2
CAPT2_WIMA_0500P_1J | CAP FILM 15nF 1.0% 100VDC RAD | cap | CAPT2_WIMA_0500P_1J | FKP2 Polypropylene (PP) Film and Foil Capacitors for Pulse Applications | WIMA | FKP2D021501J00ESSD | 1.5e-08 | 0.01 | Capacitor | 100 | FKP2
CAPT2_WIMA_0500P_1D | CAP FILM 2n2 1.0% 100VDC RAD | cap | CAPT2_WIMA_0500P_1D | FKP2 Polypropylene (PP) Film and Foil Capacitors for Pulse Applications | WIMA | FKP2D012201D00ESSD | 2.2e-09 | 0.01 | Capacitor | 100 | FKP2
CAPT2_WIMA_2750P_6B | CAP FILM 680nF 10.0% 630VDC RAD | cap | CAPT2_WIMA_2750P_6B | MKP4 Metallized Polypropylene (PP) Capacitors | WIMA | MKP4J036806B00KSSD | 6.8e-07 | 0.1 | Capacitor | 630 | MKP4
CAPT2_WIMA_2250P_5I | CAP FILM 2u2 10.0% 250VDC RAD | cap | CAPT2_WIMA_2250P_5I | MKP4 Metallized Polypropylene (PP) Capacitors | WIMA | MKP4F042205I00KSSD | 2.2e-06 | 0.1 | Capacitor | 250 | MKP4
CAPT2_WIMA_0500P_1D | CAP FILM 1nF 1.0% 100VDC RAD | cap | CAPT2_WIMA_0500P_1D | FKP2 Polypropylene (PP) Film and Foil Capacitors for Pulse Applications | WIMA | FKP2D011001D00ESSD | 1e-09 | 0.01 | Capacitor | 100 | FKP2
CAPT2_WIMA_3750P_7D | CAP FILM 1u5 10.0% 630VDC RAD | cap | CAPT2_WIMA_3750P_7D | MKP4 Metallized Polypropylene (PP) Capacitors | WIMA | MKP4J041507D00KSSD | 1.5e-06 | 0.1 | Capacitor | 630 | MKP4
CAPT2_WIMA_3750P_7E | CAP FILM 2u2 10.0% 630VDC RAD | cap | CAPT2_WIMA_3750P_7E | MKP4 Metallized Polypropylene (PP) Capacitors | WIMA | MKP4J042207E00KSSD | 2.2e-06 | 0.1 | Capacitor | 630 | MKP4
CAPT2_WIMA_3750P_7F | CAP FILM 10uF 10.0% 250VDC RAD | cap | CAPT2_WIMA_3750P_7F | MKP4 Metallized Polypropylene (PP) Capacitors | WIMA | MKP4F051007F00KSSD | 1e-05 | 0.1 | Capacitor | 250 | MKP4
CAPT2_WIMA_0500P_1D | CAP FILM 1n2 2.5% 630VDC RAD | cap | CAPT2_WIMA_0500P_1D | FKP2 Polypropylene (PP) Film and Foil Capacitors for Pulse Applications | WIMA | FKP2J011201D00HI00 | 1.2e-09 | 0.025 | Capacitor | 630 | FKP2
CAPT2_WIMA_1000P_3A | CAP FILM 2n2 10.0% 400VDC RAD | cap | CAPT2_WIMA_1000P_3A | FKP3 Polypropylene (PP) Film and Foil Capacitors for Pulse Applications | WIMA | FKP3G012203A00KSSD | 2.2e-09 | 0.1 | Capacitor | 400 | FKP3
CAPT2_WIMA_0500P_1D | CAP FILM 150pF 5.0% 630VDC RAD | cap | CAPT2_WIMA_0500P_1D | FKP2 Polypropylene (PP) Film and Foil Capacitors for Pulse Applications | WIMA | FKP2J001501D00JSSD | 1.5e-10 | 0.05 | Capacitor | 630 | FKP2
CAPT2_WIMA_0500P_1D | CAP FILM 330pF 10.0% 630VDC RAD | cap | CAPT2_WIMA_0500P_1D | FKP2 Polypropylene (PP) Film and Foil Capacitors for Pulse Applications | WIMA | FKP2J003301D00KI00 | 3.3e-10 | 0.1 | Capacitor | 630 | FKP2
CAPT2_WIMA_0500P_1D | CAP FILM 1nF 5.0% 63VDC RAD | cap | CAPT2_WIMA_0500P_1D | FKP2 Polypropylene (PP) Film and Foil Capacitors for Pulse Applications | WIMA | FKP2C011001D00JF00 | 1e-09 | 0.05 | Capacitor | 63 | FKP2
CAPT2_WIMA_0500P_1D | CAP FILM 100pF 10.0% 100VDC RAD | cap | CAPT2_WIMA_0500P_1D | FKP2 Polypropylene (PP) Film and Foil Capacitors for Pulse Applications | WIMA | FKP2D001001D00KSSD | 1e-10 | 0.1 | Capacitor | 100 | FKP2
CAPT2_WIMA_0500P_1D | CAP FILM 330pF 5.0% 100VDC RAD | cap | CAPT2_WIMA_0500P_1D | FKP2 Polypropylene (PP) Film and Foil Capacitors for Pulse Applications | WIMA | FKP2D003301D00JF00 | 3.3e-10 | 0.05 | Capacitor | 100 | FKP2
CAPT2_WIMA_0500P_1D | CAP FILM 1n5 5.0% 100VDC RAD | cap | CAPT2_WIMA_0500P_1D | FKP2 Polypropylene (PP) Film and Foil Capacitors for Pulse Applications | WIMA | FKP2D011501D00JI00 | 1.5e-09 | 0.05 | Capacitor | 100 | FKP2
CAPT2_WIMA_0500P_1D | CAP FILM 150pF 5.0% 630VDC RAD | cap | CAPT2_WIMA_0500P_1D | FKP2 Polypropylene (PP) Film and Foil Capacitors for Pulse Applications | WIMA | FKP2J001501D00JF00 | 1.5e-10 | 0.05 | Capacitor | 630 | FKP2
CAPT2_WIMA_0500P_1D | CAP FILM 680pF 5.0% 100VDC RAD | cap | CAPT2_WIMA_0500P_1D | FKP2 Polypropylene (PP) Film and Foil Capacitors for Pulse Applications | WIMA | FKP2D006801D00JI00 | 6.8e-10 | 0.05 | Capacitor | 100 | FKP2
CAPT2_WIMA_0500P_1D | CAP FILM 220pF 5.0% 1000VDC RAD | cap | CAPT2_WIMA_0500P_1D | FKP2 Polypropylene (PP) Film and Foil Capacitors for Pulse Applications | WIMA | FKP2O102201D00JI00 | 2.2e-10 | 0.05 | Capacitor | 1000 | FKP2
CAPT2_WIMA_0500P_1D | CAP FILM 470pF 5.0% 400VDC RAD | cap | CAPT2_WIMA_0500P_1D | FKP2 Polypropylene (PP) Film and Foil Capacitors for Pulse Applications | WIMA | FKP2G004701D00JI00 | 4.7e-10 | 0.05 | Capacitor | 400 | FKP2
CAPT2_WIMA_0500P_1G | CAP FILM 3n3 5.0% 250VDC RAD | cap | CAPT2_WIMA_0500P_1G | FKP2 Polypropylene (PP) Film and Foil Capacitors for Pulse Applications | WIMA | FKP2F013301G00JI00 | 3.3e-09 | 0.05 | Capacitor | 250 | FKP2
CAPT2_WIMA_0500P_1G | CAP FILM 680pF 5.0% 1000VDC RAD | cap | CAPT2_WIMA_0500P_1G | FKP2 Polypropylene (PP) Film and Foil Capacitors for Pulse Applications | WIMA | FKP2O106801G00JI00 | 6.8e-10 | 0.05 | Capacitor | 1000 | FKP2
CAPT2_WIMA_0500P_1D | CAP FILM 220pF 2.5% 1000VDC RAD | cap | CAPT2_WIMA_0500P_1D | FKP2 Polypropylene (PP) Film and Foil Capacitors for Pulse Applications | WIMA | FKP2O102201D00HSSD | 2.2e-10 | 0.025 | Capacitor | 1000 | FKP2
CAPT2_WIMA_0500P_1D | CAP FILM 680pF 2.5% 630VDC RAD | cap | CAPT2_WIMA_0500P_1D | FKP2 Polypropylene (PP) Film and Foil Capacitors for Pulse Applications | WIMA | FKP2J006801D00HSSD | 6.8e-10 | 0.025 | Capacitor | 630 | FKP2
CAPT2_WIMA_0500P_1D | CAP FILM 1nF 2.5% 630VDC RAD | cap | CAPT2_WIMA_0500P_1D | FKP2 Polypropylene (PP) Film and Foil Capacitors for Pulse Applications | WIMA | FKP2J011001D00HSSD | 1e-09 | 0.025 | Capacitor | 630 | FKP2
CAPT2_WIMA_0500P_1D | CAP FILM 68pF 5.0% 1000VDC RAD | cap | CAPT2_WIMA_0500P_1D | FKP2 Polypropylene (PP) Film and Foil Capacitors for Pulse Applications | WIMA | FKP2O100681D00JF00 | 6.8e-11 | 0.05 | Capacitor | 1000 | FKP2
CAPT2_WIMA_0500P_1D | CAP FILM 330pF 2.5% 63VDC RAD | cap | CAPT2_WIMA_0500P_1D | FKP2 Polypropylene (PP) Film and Foil Capacitors for Pulse Applications | WIMA | FKP2C003301D00HSSD | 3.3e-10 | 0.025 | Capacitor | 63 | FKP2
CAPT2_WIMA_0500P_1I | CAP FILM 10nF 10.0% 100VDC RAD | cap | CAPT2_WIMA_0500P_1I | FKP2 Polypropylene (PP) Film and Foil Capacitors for Pulse Applications | WIMA | FKP2D021001I00KSSD | 1e-08 | 0.1 | Capacitor | 100 | FKP2
CAPT2_WIMA_0500P_1D | CAP FILM 680pF 2.5% 100VDC RAD | cap | CAPT2_WIMA_0500P_1D | FKP2 Polypropylene (PP) Film and Foil Capacitors for Pulse Applications | WIMA | FKP2D006801D00HI00 | 6.8e-10 | 0.025 | Capacitor | 100 | FKP2
CAPT2_WIMA_0500P_1D | CAP FILM 470pF 2.5% 400VDC RAD | cap | CAPT2_WIMA_0500P_1D | FKP2 Polypropylene (PP) Film and Foil Capacitors for Pulse Applications | WIMA | FKP2G004701D00HSSD | 4.7e-10 | 0.025 | Capacitor | 400 | FKP2
CAPT2_WIMA_0500P_1I | CAP FILM 4n7 5.0% 250VDC RAD | cap | CAPT2_WIMA_0500P_1I | FKP2 Polypropylene (PP) Film and Foil Capacitors for Pulse Applications | WIMA | FKP2F014701I00JSSD | 4.7e-09 | 0.05 | Capacitor | 250 | FKP2
CAPT2_WIMA_0750P_2B | CAP FILM 100pF 10.0% 1000VDC RAD | cap | CAPT2_WIMA_0750P_2B | FKP3 Polypropylene (PP) Film and Foil Capacitors for Pulse Applications | WIMA | FKP3O101002B00KSSD | 1e-10 | 0.1 | Capacitor | 1000 | FKP3
CAPT2_WIMA_1000P_3D | CAP FILM 2n2 10.0% 400VDC RAD | cap | CAPT2_WIMA_1000P_3D | FKP3 Polypropylene (PP) Film and Foil Capacitors for Pulse Applications | WIMA | FKP3G012203D00KSSD | 2.2e-09 | 0.1 | Capacitor | 400 | FKP3
CAPT2_WIMA_0500P_1D | CAP FILM 1nF 2.5% 63VDC RAD | cap | CAPT2_WIMA_0500P_1D | FKP2 Polypropylene (PP) Film and Foil Capacitors for Pulse Applications | WIMA | FKP2C011001D00HF00 | 1e-09 | 0.025 | Capacitor | 63 | FKP2
CAPT2_WIMA_0500P_1D | CAP FILM 1n5 2.5% 630VDC RAD | cap | CAPT2_WIMA_0500P_1D | FKP2 Polypropylene (PP) Film and Foil Capacitors for Pulse Applications | WIMA | FKP2J011501D00HA00 | 1.5e-09 | 0.025 | Capacitor | 630 | FKP2
CAPT2_WIMA_0500P_1D | CAP FILM 1n5 2.5% 100VDC RAD | cap | CAPT2_WIMA_0500P_1D | FKP2 Polypropylene (PP) Film and Foil Capacitors for Pulse Applications | WIMA | FKP2D011501D00HI00 | 1.5e-09 | 0.025 | Capacitor | 100 | FKP2
CAPT2_WIMA_0500P_1D | CAP FILM 33pF 5.0% 1000VDC RAD | cap | CAPT2_WIMA_0500P_1D | FKP2 Polypropylene (PP) Film and Foil Capacitors for Pulse Applications | WIMA | FKP2O100331D00JI00 | 3.3e-11 | 0.05 | Capacitor | 1000 | FKP2
CAPT2_WIMA_0500P_1D | CAP FILM 47pF 5.0% 1000VDC RAD | cap | CAPT2_WIMA_0500P_1D | FKP2 Polypropylene (PP) Film and Foil Capacitors for Pulse Applications | WIMA | FKP2O100471D00JI00 | 4.7e-11 | 0.05 | Capacitor | 1000 | FKP2
CAPT2_WIMA_0750P_2B | CAP FILM 220pF 5.0% 630VDC RAD | cap | CAPT2_WIMA_0750P_2B | FKP3 Polypropylene (PP) Film and Foil Capacitors for Pulse Applications | WIMA | FKP3J002202B00JSSD | 2.2e-10 | 0.05 | Capacitor | 630 | FKP3
CAPT2_WIMA_0750P_2B | CAP FILM 33nF 5.0% 250VDC RAD | cap | CAPT2_WIMA_0750P_2B | MKP4 Metallized Polypropylene (PP) Capacitors | WIMA | MKP4F023302B00JI00 | 3.3e-08 | 0.05 | Capacitor | 250 | MKP4
CAPT2_WIMA_0250P_0B | CAP FILM 220pF 2.5% 100VDC RAD | cap | CAPT2_WIMA_0250P_0B | FKP02 Polypropylene (PP) Film and Foil Capacitors for Pulse Applications | WIMA | FKP0D002200B00HSSD | 2.2e-10 | 0.025 | Capacitor | 100 | FKP0
CAPT2_WIMA_0750P_2C | CAP FILM 2n2 5.0% 400VDC RAD | cap | CAPT2_WIMA_0750P_2C | FKP3 Polypropylene (PP) Film and Foil Capacitors for Pulse Applications | WIMA | FKP3G012202C00JI00 | 2.2e-09 | 0.05 | Capacitor | 400 | FKP3
CAPT2_WIMA_0750P_2C | CAP FILM 10nF 5.0% 100VDC RAD | cap | CAPT2_WIMA_0750P_2C | FKP3 Polypropylene (PP) Film and Foil Capacitors for Pulse Applications | WIMA | FKP3D021002C00JSSD | 1e-08 | 0.05 | Capacitor | 100 | FKP3
CAPT2_WIMA_1500P_4B | CAP FILM 22nF 10.0% 1000VDC RAD | cap | CAPT2_WIMA_1500P_4B | MKP4 Metallized Polypropylene (PP) Capacitors | WIMA | MKP4O122204B00KSSD | 2.2e-08 | 0.1 | Capacitor | 1000 | MKP4
CAPT2_WIMA_1000P_3D | CAP FILM 1n5 5.0% 1000VDC RAD | cap | CAPT2_WIMA_1000P_3D | FKP3 Polypropylene (PP) Film and Foil Capacitors for Pulse Applications | WIMA | FKP3O111503D00JSSD | 1.5e-09 | 0.05 | Capacitor | 1000 | FKP3
CAPT2_WIMA_1500P_4C | CAP FILM 150nF 10.0% 400VDC RAD | cap | CAPT2_WIMA_1500P_4C | MKP4 Metallized Polypropylene (PP) Capacitors | WIMA | MKP4G031504C00KSSD | 1.5e-07 | 0.1 | Capacitor | 400 | MKP4
CAPT2_WIMA_0750P_2D | CAP FILM 100nF 5.0% 250VDC RAD | cap | CAPT2_WIMA_0750P_2D | MKP4 Metallized Polypropylene (PP) Capacitors | WIMA | MKP4F031002D00JSSD | 1e-07 | 0.05 | Capacitor | 250 | MKP4
CAPT2_WIMA_1500P_4D | CAP FILM 220nF 20.0% 400VDC RAD | cap | CAPT2_WIMA_1500P_4D | MKP4 Metallized Polypropylene (PP) Capacitors | WIMA | MKP4G032204D00MI00 | 2.2e-07 | 0.2 | Capacitor | 400 | MKP4
CAPT2_WIMA_1000P_3F | CAP FILM 3n3 5.0% 1000VDC RAD | cap | CAPT2_WIMA_1000P_3F | FKP3 Polypropylene (PP) Film and Foil Capacitors for Pulse Applications | WIMA | FKP3O113303F00JSSD | 3.3e-09 | 0.05 | Capacitor | 1000 | FKP3
CAPT2_WIMA_1500P_4D | CAP FILM 220nF 10.0% 400VDC RAD | cap | CAPT2_WIMA_1500P_4D | MKP4 Metallized Polypropylene (PP) Capacitors | WIMA | MKP4G032204D00KSSD | 2.2e-07 | 0.1 | Capacitor | 400 | MKP4
CAPT2_WIMA_0500P_1L | CAP FILM 15nF 2.5% 250VDC RAD | cap | CAPT2_WIMA_0500P_1L | FKP2 Polypropylene (PP) Film and Foil Capacitors for Pulse Applications | WIMA | FKP2F021501L00HSSD | 1.5e-08 | 0.025 | Capacitor | 250 | FKP2
CAPT2_WIMA_1500P_4D | CAP FILM 47nF 10.0% 1000VDC RAD | cap | CAPT2_WIMA_1500P_4D | MKP4 Metallized Polypropylene (PP) Capacitors | WIMA | MKP4O124704D00KSSD | 4.7e-08 | 0.1 | Capacitor | 1000 | MKP4
CAPT2_WIMA_1000P_3G | CAP FILM 100nF 5.0% 400VDC RAD | cap | CAPT2_WIMA_1000P_3G | MKP4 Metallized Polypropylene (PP) Capacitors | WIMA | MKP4G031003G00JSSD | 1e-07 | 0.05 | Capacitor | 400 | MKP4
CAPT2_WIMA_1500P_4D | CAP FILM 100nF 5.0% 630VDC RAD | cap | CAPT2_WIMA_1500P_4D | MKP4 Metallized Polypropylene (PP) Capacitors | WIMA | MKP4J031004D00JSSD | 1e-07 | 0.05 | Capacitor | 630 | MKP4
CAPT2_WIMA_1000P_3G | CAP FILM 100nF 5.0% 400VDC RAD | cap | CAPT2_WIMA_1000P_3G | MKP4 Metallized Polypropylene (PP) Capacitors | WIMA | MKP4G031003G00JI00 | 1e-07 | 0.05 | Capacitor | 400 | MKP4
CAPT2_WIMA_1500P_4J | CAP FILM 220nF 10.0% 630VDC RAD | cap | CAPT2_WIMA_1500P_4J | MKP4 Metallized Polypropylene (PP) Capacitors | WIMA | MKP4J032204J00KSSD | 2.2e-07 | 0.1 | Capacitor | 630 | MKP4
CAPT2_WIMA_2250P_5D | CAP FILM 220nF 10.0% 630VDC RAD | cap | CAPT2_WIMA_2250P_5D | MKP4 Metallized Polypropylene (PP) Capacitors | WIMA | MKP4J032205D00KSSD | 2.2e-07 | 0.1 | Capacitor | 630 | MKP4
CAPT2_WIMA_2250P_5D | CAP FILM 470nF 10.0% 400VDC RAD | cap | CAPT2_WIMA_2250P_5D | MKP4 Metallized Polypropylene (PP) Capacitors | WIMA | MKP4G034705D00KSSD | 4.7e-07 | 0.1 | Capacitor | 400 | MKP4
CAPT2_WIMA_2250P_5D | CAP FILM 470nF 5.0% 400VDC RAD | cap | CAPT2_WIMA_2250P_5D | MKP4 Metallized Polypropylene (PP) Capacitors | WIMA | MKP4G034705D00JSSD | 4.7e-07 | 0.05 | Capacitor | 400 | MKP4
CAPT2_WIMA_1500P_4C | CAP FILM 100nF 10.0% 63VDC RAD | cap | CAPT2_WIMA_1500P_4C | FKP3 Polypropylene (PP) Film and Foil Capacitors for Pulse Applications | WIMA | FKP3C031004C00KSSD | 1e-07 | 0.1 | Capacitor | 63 | FKP3
CAPT2_WIMA_1500P_4F | CAP FILM 15nF 5.0% 630VDC RAD | cap | CAPT2_WIMA_1500P_4F | FKP3 Polypropylene (PP) Film and Foil Capacitors for Pulse Applications | WIMA | FKP3J021504F00JSSD | 1.5e-08 | 0.05 | Capacitor | 630 | FKP3
CAPT2_WIMA_2250P_5I | CAP FILM 220nF 20.0% 1000VDC RAD | cap | CAPT2_WIMA_2250P_5I | MKP4 Metallized Polypropylene (PP) Capacitors | WIMA | MKP4O132205I00MJ00 | 2.2e-07 | 0.2 | Capacitor | 1000 | MKP4
CAPT2_WIMA_2750P_6B | CAP FILM 1uF 10.0% 400VDC RAD | cap | CAPT2_WIMA_2750P_6B | MKP4 Metallized Polypropylene (PP) Capacitors | WIMA | MKP4G041006B00KSSD | 1e-06 | 0.1 | Capacitor | 400 | MKP4
CAPT2_WIMA_2250P_5G | CAP FILM 470nF 10.0% 630VDC RAD | cap | CAPT2_WIMA_2250P_5G | MKP4 Metallized Polypropylene (PP) Capacitors | WIMA | MKP4J034705G00KSSD | 4.7e-07 | 0.1 | Capacitor | 630 | MKP4
CAPT2_WIMA_2250P_5G | CAP FILM 470nF 20.0% 630VDC RAD | cap | CAPT2_WIMA_2250P_5G | MKP4 Metallized Polypropylene (PP) Capacitors | WIMA | MKP4J034705G00MSSD | 4.7e-07 | 0.2 | Capacitor | 630 | MKP4
CAPT2_WIMA_2750P_6B | CAP FILM 2u2 10.0% 250VDC RAD | cap | CAPT2_WIMA_2750P_6B | MKP4 Metallized Polypropylene (PP) Capacitors | WIMA | MKP4F042206B00KSSD | 2.2e-06 | 0.1 | Capacitor | 250 | MKP4
CAPT2_WIMA_0500P_1D | CAP FILM 1nF 1.0% 250VDC RAD | cap | CAPT2_WIMA_0500P_1D | FKP2 Polypropylene (PP) Film and Foil Capacitors for Pulse Applications | WIMA | FKP2F011001D00ESSD | 1e-09 | 0.01 | Capacitor | 250 | FKP2
CAPT2_WIMA_2750P_6G | CAP FILM 1u5 20.0% 1000VDC RAD | cap | CAPT2_WIMA_2750P_6G | MKP4 Metallized Polypropylene (PP) Capacitors | WIMA | MKP4O141506G00MSSD | 1.5e-06 | 0.2 | Capacitor | 1000 | MKP4
CAPT2_WIMA_3750P_7E | CAP FILM 3u3 10.0% 400VDC RAD | cap | CAPT2_WIMA_3750P_7E | MKP4 Metallized Polypropylene (PP) Capacitors | WIMA | MKP4G043307E00KSSD | 3.3e-06 | 0.1 | Capacitor | 400 | MKP4
CAPT2_WIMA_3750P_7F | CAP FILM 4u7 10.0% 400VDC RAD | cap | CAPT2_WIMA_3750P_7F | MKP4 Metallized Polypropylene (PP) Capacitors | WIMA | MKP4G044707F00KSSD | 4.7e-06 | 0.1 | Capacitor | 400 | MKP4
CAPT2_WIMA_3750P_7H | CAP FILM 2u2 10.0% 1000VDC RAD | cap | CAPT2_WIMA_3750P_7H | MKP4 Metallized Polypropylene (PP) Capacitors | WIMA | MKP4O142207H00KSSD | 2.2e-06 | 0.1 | Capacitor | 1000 | MKP4
CAPT2_WIMA_3750P_7H | CAP FILM 10uF 10.0% 400VDC RAD | cap | CAPT2_WIMA_3750P_7H | MKP4 Metallized Polypropylene (PP) Capacitors | WIMA | MKP4G051007H00KSSD | 1e-05 | 0.1 | Capacitor | 400 | MKP4
CAPT2_WIMA_0500P_1D | CAP FILM 330pF 10.0% 400VDC RAD | cap | CAPT2_WIMA_0500P_1D | FKP2 Polypropylene (PP) Film and Foil Capacitors for Pulse Applications | WIMA | FKP2G003301D00KSSD | 3.3e-10 | 0.1 | Capacitor | 400 | FKP2
CAPT2_WIMA_0500P_1D | CAP FILM 100pF 5.0% 1000VDC RAD | cap | CAPT2_WIMA_0500P_1D | FKP2 Polypropylene (PP) Film and Foil Capacitors for Pulse Applications | WIMA | FKP2O101001D00JSSD | 1e-10 | 0.05 | Capacitor | 1000 | FKP2
CAPT2_WIMA_0500P_1D | CAP FILM 68pF 5.0% 1000VDC RAD | cap | CAPT2_WIMA_0500P_1D | FKP2 Polypropylene (PP) Film and Foil Capacitors for Pulse Applications | WIMA | FKP2O100681D00JSSD | 6.8e-11 | 0.05 | Capacitor | 1000 | FKP2
CAPT2_WIMA_0500P_1D | CAP FILM 100pF 5.0% 630VDC RAD | cap | CAPT2_WIMA_0500P_1D | FKP2 Polypropylene (PP) Film and Foil Capacitors for Pulse Applications | WIMA | FKP2J001001D00JSSD | 1e-10 | 0.05 | Capacitor | 630 | FKP2
CAPT2_WIMA_0500P_1D | CAP FILM 100pF 5.0% 100VDC RAD | cap | CAPT2_WIMA_0500P_1D | FKP2 Polypropylene (PP) Film and Foil Capacitors for Pulse Applications | WIMA | FKP2D001001D00JSSD | 1e-10 | 0.05 | Capacitor | 100 | FKP2
CAPT2_WIMA_0500P_1G | CAP FILM 10nF 10.0% 63VDC RAD | cap | CAPT2_WIMA_0500P_1G | FKP2 Polypropylene (PP) Film and Foil Capacitors for Pulse Applications | WIMA | FKP2C021001G00KSSD | 1e-08 | 0.1 | Capacitor | 63 | FKP2
CAPT2_WIMA_0500P_1G | CAP FILM 1nF 2.5% 800VDC RAD | cap | CAPT2_WIMA_0500P_1G | FKP2 Polypropylene (PP) Film and Foil Capacitors for Pulse Applications | WIMA | FKP2L011001G00HSSD | 1e-09 | 0.025 | Capacitor | 800 | FKP2
CAPT2_WIMA_0500P_1D | CAP FILM 1n5 2.5% 630VDC RAD | cap | CAPT2_WIMA_0500P_1D | FKP2 Polypropylene (PP) Film and Foil Capacitors for Pulse Applications | WIMA | FKP2J011501D00HSSD | 1.5e-09 | 0.025 | Capacitor | 630 | FKP2
CAPT2_WIMA_0500P_1D | CAP FILM 330pF 2.5% 250VDC RAD | cap | CAPT2_WIMA_0500P_1D | FKP2 Polypropylene (PP) Film and Foil Capacitors for Pulse Applications | WIMA | FKP2F003301D00HSSD | 3.3e-10 | 0.025 | Capacitor | 250 | FKP2
CAPT2_WIMA_0500P_1I | CAP FILM 3n3 5.0% 630VDC RAD | cap | CAPT2_WIMA_0500P_1I | FKP2 Polypropylene (PP) Film and Foil Capacitors for Pulse Applications | WIMA | FKP2J013301I00JSSD | 3.3e-09 | 0.05 | Capacitor | 630 | FKP2
CAPT2_WIMA_0500P_1D | CAP FILM 680pF 2.5% 250VDC RAD | cap | CAPT2_WIMA_0500P_1D | FKP2 Polypropylene (PP) Film and Foil Capacitors for Pulse Applications | WIMA | FKP2F006801D00HSSD | 6.8e-10 | 0.025 | Capacitor | 250 | FKP2
CAPT2_WIMA_0500P_1D | CAP FILM 1nF 2.5% 63VDC RAD | cap | CAPT2_WIMA_0500P_1D | FKP2 Polypropylene (PP) Film and Foil Capacitors for Pulse Applications | WIMA | FKP2C011001D00HSSD | 1e-09 | 0.025 | Capacitor | 63 | FKP2
CAPT2_WIMA_0500P_1I | CAP FILM 1nF 2.5% 1000VDC RAD | cap | CAPT2_WIMA_0500P_1I | FKP2 Polypropylene (PP) Film and Foil Capacitors for Pulse Applications | WIMA | FKP2O111001I00HSSD | 1e-09 | 0.025 | Capacitor | 1000 | FKP2
CAPT2_WIMA_0750P_2C | CAP FILM 1nF 5.0% 1000VDC RAD | cap | CAPT2_WIMA_0750P_2C | FKP3 Polypropylene (PP) Film and Foil Capacitors for Pulse Applications | WIMA | FKP3O111002C00JSSD | 1e-09 | 0.05 | Capacitor | 1000 | FKP3
CAPT2_WIMA_0500P_1I | CAP FILM 2n2 2.5% 800VDC RAD | cap | CAPT2_WIMA_0500P_1I | FKP2 Polypropylene (PP) Film and Foil Capacitors for Pulse Applications | WIMA | FKP2L012201I00HSSD | 2.2e-09 | 0.025 | Capacitor | 800 | FKP2
CAPT2_WIMA_1500P_4B | CAP FILM 100nF 10.0% 400VDC RAD | cap | CAPT2_WIMA_1500P_4B | MKP4 Metallized Polypropylene (PP) Capacitors | WIMA | MKP4G031004B00KSSD | 1e-07 | 0.1 | Capacitor | 400 | MKP4
CAPT2_WIMA_1000P_3G | CAP FILM 4n7 5.0% 1000VDC RAD | cap | CAPT2_WIMA_1000P_3G | FKP3 Polypropylene (PP) Film and Foil Capacitors for Pulse Applications | WIMA | FKP3O114703G00JSSD | 4.7e-09 | 0.05 | Capacitor | 1000 | FKP3
CAPT2_WIMA_1500P_4J | CAP FILM 220nF 5.0% 630VDC RAD | cap | CAPT2_WIMA_1500P_4J | MKP4 Metallized Polypropylene (PP) Capacitors | WIMA | MKP4J032204J00JSSD | 2.2e-07 | 0.05 | Capacitor | 630 | MKP4
CAPT2_WIMA_1500P_4F | CAP FILM 680nF 5.0% 250VDC RAD | cap | CAPT2_WIMA_1500P_4F | MKP4 Metallized Polypropylene (PP) Capacitors | WIMA | MKP4F036804F00JSSD | 6.8e-07 | 0.05 | Capacitor | 250 | MKP4
CAPT2_WIMA_2250P_5D | CAP FILM 220nF 5.0% 630VDC RAD | cap | CAPT2_WIMA_2250P_5D | MKP4 Metallized Polypropylene (PP) Capacitors | WIMA | MKP4J032205D00JSSD | 2.2e-07 | 0.05 | Capacitor | 630 | MKP4
CAPT2_WIMA_1500P_4C | CAP FILM 82nF 2.5% 100VDC RAD | cap | CAPT2_WIMA_1500P_4C | FKP3 Polypropylene (PP) Film and Foil Capacitors for Pulse Applications | WIMA | FKP3D028204C00HSSD | 8.2e-08 | 0.025 | Capacitor | 100 | FKP3
CAPT2_WIMA_1500P_4J | CAP FILM 220nF 5.0% 63VDC RAD | cap | CAPT2_WIMA_1500P_4J | FKP3 Polypropylene (PP) Film and Foil Capacitors for Pulse Applications | WIMA | FKP3C032204J00JSSD | 2.2e-07 | 0.05 | Capacitor | 63 | FKP3
CAPT2_WIMA_0500P_1G | CAP FILM 3n3 1.0% 100VDC RAD | cap | CAPT2_WIMA_0500P_1G | FKP2 Polypropylene (PP) Film and Foil Capacitors for Pulse Applications | WIMA | FKP2D013301G00ESSD | 3.3e-09 | 0.01 | Capacitor | 100 | FKP2
CAPT2_WIMA_2750P_6D | CAP FILM 3u3 5.0% 250VDC RAD | cap | CAPT2_WIMA_2750P_6D | MKP4 Metallized Polypropylene (PP) Capacitors | WIMA | MKP4F043306D00JSSD | 3.3e-06 | 0.05 | Capacitor | 250 | MKP4
CAPT2_WIMA_2750P_6F | CAP FILM 1u5 10.0% 630VDC RAD | cap | CAPT2_WIMA_2750P_6F | MKP4 Metallized Polypropylene (PP) Capacitors | WIMA | MKP4J041506F00KSSD | 1.5e-06 | 0.1 | Capacitor | 630 | MKP4
CAPT2_WIMA_3750P_7D | CAP FILM 6u8 10.0% 250VDC RAD | cap | CAPT2_WIMA_3750P_7D | MKP4 Metallized Polypropylene (PP) Capacitors | WIMA | MKP4F046807D00KSSD | 6.8e-06 | 0.1 | Capacitor | 250 | MKP4
CAPT2_WIMA_3750P_7G | CAP FILM 4u7 10.0% 630VDC RAD | cap | CAPT2_WIMA_3750P_7G | MKP4 Metallized Polypropylene (PP) Capacitors | WIMA | MKP4J044707G00KSSD | 4.7e-06 | 0.1 | Capacitor | 630 | MKP4
CAPT2_WIMA_3750P_7D | CAP FILM 6u8 5.0% 250VDC RAD | cap | CAPT2_WIMA_3750P_7D | MKP4 Metallized Polypropylene (PP) Capacitors | WIMA | MKP4F046807D00JSSD | 6.8e-06 | 0.05 | Capacitor | 250 | MKP4
CAPT2_WIMA_0500P_1D | CAP FILM 150pF 10.0% 800VDC RAD | cap | CAPT2_WIMA_0500P_1D | FKP2 Polypropylene (PP) Film and Foil Capacitors for Pulse Applications | WIMA | FKP2L001501D00KSSD | 1.5e-10 | 0.1 | Capacitor | 800 | FKP2
CAPT2_WIMA_0500P_1D | CAP FILM 82pF 2.5% 630VDC RAD | cap | CAPT2_WIMA_0500P_1D | FKP2 Polypropylene (PP) Film and Foil Capacitors for Pulse Applications | WIMA | FKP2J000821D00HSSD | 8.2e-11 | 0.025 | Capacitor | 630 | FKP2
CAPT2_WIMA_0500P_1D | CAP FILM 1n5 5.0% 630VDC RAD | cap | CAPT2_WIMA_0500P_1D | FKP2 Polypropylene (PP) Film and Foil Capacitors for Pulse Applications | WIMA | FKP2J011501D00JSSD | 1.5e-09 | 0.05 | Capacitor | 630 | FKP2
CAPT2_WIMA_1000P_3F | CAP FILM 3n3 2.5% 630VDC RAD | cap | CAPT2_WIMA_1000P_3F | FKP3 Polypropylene (PP) Film and Foil Capacitors for Pulse Applications | WIMA | FKP3J013303F00HSSD | 3.3e-09 | 0.025 | Capacitor | 630 | FKP3
CAPT2_WIMA_0750P_2B | CAP FILM 100pF 20.0% 100VDC RAD | cap | CAPT2_WIMA_0750P_2B | FKP3 Polypropylene (PP) Film and Foil Capacitors for Pulse Applications | WIMA | FKP3D001002B00MSSD | 1e-10 | 0.2 | Capacitor | 100 | FKP3
CAPT2_WIMA_0500P_1D | CAP FILM 150pF 2.5% 100VDC RAD | cap | CAPT2_WIMA_0500P_1D | FKP2 Polypropylene (PP) Film and Foil Capacitors for Pulse Applications | WIMA | FKP2D001501D00HSSD | 1.5e-10 | 0.025 | Capacitor | 100 | FKP2
CAPT2_WIMA_1000P_3C | CAP FILM 33nF 10.0% 630VDC RAD | cap | CAPT2_WIMA_1000P_3C | MKP4 Metallized Polypropylene (PP) Capacitors | WIMA | MKP4J023303C00KSSD | 3.3e-08 | 0.1 | Capacitor | 630 | MKP4
CAPT2_WIMA_0750P_2C | CAP FILM 2n2 5.0% 400VDC RAD | cap | CAPT2_WIMA_0750P_2C | FKP3 Polypropylene (PP) Film and Foil Capacitors for Pulse Applications | WIMA | FKP3G012202C00JSSD | 2.2e-09 | 0.05 | Capacitor | 400 | FKP3
CAPT2_WIMA_0500P_1J | CAP FILM 3n3 2.5% 800VDC RAD | cap | CAPT2_WIMA_0500P_1J | FKP2 Polypropylene (PP) Film and Foil Capacitors for Pulse Applications | WIMA | FKP2L013301J00HSSD | 3.3e-09 | 0.025 | Capacitor | 800 | FKP2
CAPT2_WIMA_0250P_0B | CAP FILM 330pF 5.0% 400VDC RAD | cap | CAPT2_WIMA_0250P_0B | FKP02 Polypropylene (PP) Film and Foil Capacitors for Pulse Applications | WIMA | FKP0G003300B00JSSD | 3.3e-10 | 0.05 | Capacitor | 400 | FKP0
CAPT2_WIMA_1500P_4B | CAP FILM 22nF 5.0% 1000VDC RAD | cap | CAPT2_WIMA_1500P_4B | MKP4 Metallized Polypropylene (PP) Capacitors | WIMA | MKP4O122204B00JSSD | 2.2e-08 | 0.05 | Capacitor | 1000 | MKP4
CAPT2_WIMA_1000P_3F | CAP FILM 3n3 10.0% 630VDC RAD | cap | CAPT2_WIMA_1000P_3F | FKP3 Polypropylene (PP) Film and Foil Capacitors for Pulse Applications | WIMA | FKP3J013303F00KSSD | 3.3e-09 | 0.1 | Capacitor | 630 | FKP3
CAPT2_WIMA_0500P_1L | CAP FILM 10nF 5.0% 400VDC RAD | cap | CAPT2_WIMA_0500P_1L | FKP2 Polypropylene (PP) Film and Foil Capacitors for Pulse Applications | WIMA | FKP2G021001L00JSSD | 1e-08 | 0.05 | Capacitor | 400 | FKP2
CAPT2_WIMA_1000P_3G | CAP FILM 100nF 10.0% 400VDC RAD | cap | CAPT2_WIMA_1000P_3G | MKP4 Metallized Polypropylene (PP) Capacitors | WIMA | MKP4G031003G00KSSD | 1e-07 | 0.1 | Capacitor | 400 | MKP4
CAPT2_WIMA_1000P_3F | CAP FILM 4n7 5.0% 400VDC RAD | cap | CAPT2_WIMA_1000P_3F | FKP3 Polypropylene (PP) Film and Foil Capacitors for Pulse Applications | WIMA | FKP3G014703F00JSSD | 4.7e-09 | 0.05 | Capacitor | 400 | FKP3
CAPT2_WIMA_1000P_3F | CAP FILM 3n3 5.0% 630VDC RAD | cap | CAPT2_WIMA_1000P_3F | FKP3 Polypropylene (PP) Film and Foil Capacitors for Pulse Applications | WIMA | FKP3J013303F00JSSD | 3.3e-09 | 0.05 | Capacitor | 630 | FKP3
CAPT2_WIMA_1500P_4F | CAP FILM 150nF 10.0% 630VDC RAD | cap | CAPT2_WIMA_1500P_4F | MKP4 Metallized Polypropylene (PP) Capacitors | WIMA | MKP4J031504F00KSSD | 1.5e-07 | 0.1 | Capacitor | 630 | MKP4
CAPT2_WIMA_1500P_4B | CAP FILM 6n8 5.0% 630VDC RAD | cap | CAPT2_WIMA_1500P_4B | FKP3 Polypropylene (PP) Film and Foil Capacitors for Pulse Applications | WIMA | FKP3J016804B00JSSD | 6.8e-09 | 0.05 | Capacitor | 630 | FKP3
CAPT2_WIMA_2250P_5B | CAP FILM 680nF 5.0% 250VDC RAD | cap | CAPT2_WIMA_2250P_5B | MKP4 Metallized Polypropylene (PP) Capacitors | WIMA | MKP4F036805B00JSSD | 6.8e-07 | 0.05 | Capacitor | 250 | MKP4
CAPT2_WIMA_1500P_4F | CAP FILM 33nF 5.0% 400VDC RAD | cap | CAPT2_WIMA_1500P_4F | FKP3 Polypropylene (PP) Film and Foil Capacitors for Pulse Applications | WIMA | FKP3G023304F00JSSD | 3.3e-08 | 0.05 | Capacitor | 400 | FKP3
CAPT2_WIMA_2750P_6B | CAP FILM 1uF 20.0% 400VDC RAD | cap | CAPT2_WIMA_2750P_6B | MKP4 Metallized Polypropylene (PP) Capacitors | WIMA | MKP4G041006B00MSSD | 1e-06 | 0.2 | Capacitor | 400 | MKP4
CAPT2_WIMA_2750P_6B | CAP FILM 220nF 5.0% 1000VDC RAD | cap | CAPT2_WIMA_2750P_6B | MKP4 Metallized Polypropylene (PP) Capacitors | WIMA | MKP4O132206B00JSSD | 2.2e-07 | 0.05 | Capacitor | 1000 | MKP4
CAPT2_WIMA_3750P_7H | CAP FILM 6u8 10.0% 630VDC RAD | cap | CAPT2_WIMA_3750P_7H | MKP4 Metallized Polypropylene (PP) Capacitors | WIMA | MKP4J046807H00KSSD | 6.8e-06 | 0.1 | Capacitor | 630 | MKP4
CAPT2_WIMA_0500P_1D | CAP FILM 150pF 10.0% 400VDC RAD | cap | CAPT2_WIMA_0500P_1D | FKP2 Polypropylene (PP) Film and Foil Capacitors for Pulse Applications | WIMA | FKP2G001501D00KSSD | 1.5e-10 | 0.1 | Capacitor | 400 | FKP2
CAPT2_WIMA_0500P_1D | CAP FILM 330pF 10.0% 1000VDC RAD | cap | CAPT2_WIMA_0500P_1D | FKP2 Polypropylene (PP) Film and Foil Capacitors for Pulse Applications | WIMA | FKP2O103301D00KSSD | 3.3e-10 | 0.1 | Capacitor | 1000 | FKP2
CAPT2_WIMA_0500P_1D | CAP FILM 330pF 5.0% 1000VDC RAD | cap | CAPT2_WIMA_0500P_1D | FKP2 Polypropylene (PP) Film and Foil Capacitors for Pulse Applications | WIMA | FKP2O103301D00JSSD | 3.3e-10 | 0.05 | Capacitor | 1000 | FKP2
CAPT2_WIMA_0500P_1D | CAP FILM 100pF 5.0% 63VDC RAD | cap | CAPT2_WIMA_0500P_1D | FKP2 Polypropylene (PP) Film and Foil Capacitors for Pulse Applications | WIMA | FKP2C001001D00JSSD | 1e-10 | 0.05 | Capacitor | 63 | FKP2
CAPT2_WIMA_0500P_1D | CAP FILM 150pF 5.0% 800VDC RAD | cap | CAPT2_WIMA_0500P_1D | FKP2 Polypropylene (PP) Film and Foil Capacitors for Pulse Applications | WIMA | FKP2L001501D00JSSD | 1.5e-10 | 0.05 | Capacitor | 800 | FKP2
CAPT2_WIMA_0500P_1D | CAP FILM 150pF 5.0% 400VDC RAD | cap | CAPT2_WIMA_0500P_1D | FKP2 Polypropylene (PP) Film and Foil Capacitors for Pulse Applications | WIMA | FKP2G001501D00JSSD | 1.5e-10 | 0.05 | Capacitor | 400 | FKP2
CAPT2_WIMA_0500P_1G | CAP FILM 2n2 10.0% 630VDC RAD | cap | CAPT2_WIMA_0500P_1G | FKP2 Polypropylene (PP) Film and Foil Capacitors for Pulse Applications | WIMA | FKP2J012201G00KSSD | 2.2e-09 | 0.1 | Capacitor | 630 | FKP2
CAPT2_WIMA_0500P_1D | CAP FILM 470pF 5.0% 250VDC RAD | cap | CAPT2_WIMA_0500P_1D | FKP2 Polypropylene (PP) Film and Foil Capacitors for Pulse Applications | WIMA | FKP2F004701D00JSSD | 4.7e-10 | 0.05 | Capacitor | 250 | FKP2
CAPT2_WIMA_0500P_1D | CAP FILM 680pF 5.0% 100VDC RAD | cap | CAPT2_WIMA_0500P_1D | FKP2 Polypropylene (PP) Film and Foil Capacitors for Pulse Applications | WIMA | FKP2D006801D00JSSD | 6.8e-10 | 0.05 | Capacitor | 100 | FKP2
CAPT2_WIMA_0500P_1D | CAP FILM 1n5 5.0% 250VDC RAD | cap | CAPT2_WIMA_0500P_1D | FKP2 Polypropylene (PP) Film and Foil Capacitors for Pulse Applications | WIMA | FKP2F011501D00JSSD | 1.5e-09 | 0.05 | Capacitor | 250 | FKP2
CAPT2_WIMA_0750P_2B | CAP FILM 22nF 10.0% 250VDC RAD | cap | CAPT2_WIMA_0750P_2B | MKP4 Metallized Polypropylene (PP) Capacitors | WIMA | MKP4F022202B00KSSD | 2.2e-08 | 0.1 | Capacitor | 250 | MKP4
CAPT2_WIMA_0750P_2B | CAP FILM 10nF 10.0% 630VDC RAD | cap | CAPT2_WIMA_0750P_2B | MKP4 Metallized Polypropylene (PP) Capacitors | WIMA | MKP4J021002B00KSSD | 1e-08 | 0.1 | Capacitor | 630 | MKP4
CAPT2_WIMA_1000P_3C | CAP FILM 15nF 10.0% 630VDC RAD | cap | CAPT2_WIMA_1000P_3C | MKP4 Metallized Polypropylene (PP) Capacitors | WIMA | MKP4J021503C00KSSD | 1.5e-08 | 0.1 | Capacitor | 630 | MKP4
CAPT2_WIMA_0500P_1D | CAP FILM 150pF 2.5% 400VDC RAD | cap | CAPT2_WIMA_0500P_1D | FKP2 Polypropylene (PP) Film and Foil Capacitors for Pulse Applications | WIMA | FKP2G001501D00HSSD | 1.5e-10 | 0.025 | Capacitor | 400 | FKP2
CAPT2_WIMA_0500P_1D | CAP FILM 100pF 2.5% 800VDC RAD | cap | CAPT2_WIMA_0500P_1D | FKP2 Polypropylene (PP) Film and Foil Capacitors for Pulse Applications | WIMA | FKP2L001001D00HSSD | 1e-10 | 0.025 | Capacitor | 800 | FKP2
CAPT2_WIMA_0500P_1D | CAP FILM 100pF 2.5% 630VDC RAD | cap | CAPT2_WIMA_0500P_1D | FKP2 Polypropylene (PP) Film and Foil Capacitors for Pulse Applications | WIMA | FKP2J001001D00HSSD | 1e-10 | 0.025 | Capacitor | 630 | FKP2
CAPT2_WIMA_0500P_1D | CAP FILM 330pF 5.0% 1000VDC RAD | cap | CAPT2_WIMA_0500P_1D | FKP2 Polypropylene (PP) Film and Foil Capacitors for Pulse Applications | WIMA | FKP2O103301D00JI00 | 3.3e-10 | 0.05 | Capacitor | 1000 | FKP2
CAPT2_WIMA_0500P_1D | CAP FILM 100pF 5.0% 100VDC RAD | cap | CAPT2_WIMA_0500P_1D | FKP2 Polypropylene (PP) Film and Foil Capacitors for Pulse Applications | WIMA | FKP2D001001D00JI00 | 1e-10 | 0.05 | Capacitor | 100 | FKP2
CAPT2_WIMA_0500P_1D | CAP FILM 100pF 5.0% 630VDC RAD | cap | CAPT2_WIMA_0500P_1D | FKP2 Polypropylene (PP) Film and Foil Capacitors for Pulse Applications | WIMA | FKP2J001001D00JI00 | 1e-10 | 0.05 | Capacitor | 630 | FKP2
CAPT2_WIMA_0500P_1I | CAP FILM 4n7 10.0% 630VDC RAD | cap | CAPT2_WIMA_0500P_1I | FKP2 Polypropylene (PP) Film and Foil Capacitors for Pulse Applications | WIMA | FKP2J014701I00KSSD | 4.7e-09 | 0.1 | Capacitor | 630 | FKP2
CAPT2_WIMA_0500P_1G | CAP FILM 470pF 2.5% 1000VDC RAD | cap | CAPT2_WIMA_0500P_1G | FKP2 Polypropylene (PP) Film and Foil Capacitors for Pulse Applications | WIMA | FKP2O104701G00HSSD | 4.7e-10 | 0.025 | Capacitor | 1000 | FKP2
CAPT2_WIMA_0750P_2C | CAP FILM 1nF 10.0% 630VDC RAD | cap | CAPT2_WIMA_0750P_2C | FKP3 Polypropylene (PP) Film and Foil Capacitors for Pulse Applications | WIMA | FKP3J011002C00KSSD | 1e-09 | 0.1 | Capacitor | 630 | FKP3
CAPT2_WIMA_0750P_2C | CAP FILM 1n5 10.0% 400VDC RAD | cap | CAPT2_WIMA_0750P_2C | FKP3 Polypropylene (PP) Film and Foil Capacitors for Pulse Applications | WIMA | FKP3G011502C00KSSD | 1.5e-09 | 0.1 | Capacitor | 400 | FKP3
CAPT2_WIMA_0500P_1G | CAP FILM 3n3 2.5% 100VDC RAD | cap | CAPT2_WIMA_0500P_1G | FKP2 Polypropylene (PP) Film and Foil Capacitors for Pulse Applications | WIMA | FKP2D013301G00HSSD | 3.3e-09 | 0.025 | Capacitor | 100 | FKP2
CAPT2_WIMA_0750P_2C | CAP FILM 15nF 5.0% 630VDC RAD | cap | CAPT2_WIMA_0750P_2C | MKP4 Metallized Polypropylene (PP) Capacitors | WIMA | MKP4J021502C00JSSD | 1.5e-08 | 0.05 | Capacitor | 630 | MKP4
CAPT2_WIMA_0750P_2B | CAP FILM 22nF 5.0% 250VDC RAD | cap | CAPT2_WIMA_0750P_2B | MKP4 Metallized Polypropylene (PP) Capacitors | WIMA | MKP4F022202B00JSSD | 2.2e-08 | 0.05 | Capacitor | 250 | MKP4
CAPT2_WIMA_0750P_2C | CAP FILM 3n3 10.0% 400VDC RAD | cap | CAPT2_WIMA_0750P_2C | MKP10 Metallized Polypropylene (PP) Capacitors | WIMA | MKP1G013302C00KF00 | 3.3e-09 | 0.1 | Capacitor | 400 | MKP1
CAPT2_WIMA_0750P_2C | CAP FILM 10nF 10.0% 400VDC RAD | cap | CAPT2_WIMA_0750P_2C | MKP10 Metallized Polypropylene (PP) Capacitors | WIMA | MKP1G021002C00KF00 | 1e-08 | 0.1 | Capacitor | 400 | MKP1
CAPT2_WIMA_0750P_2C | CAP FILM 22nF 10.0% 250VDC RAD | cap | CAPT2_WIMA_0750P_2C | MKP10 Metallized Polypropylene (PP) Capacitors | WIMA | MKP1F022202C00KF00 | 2.2e-08 | 0.1 | Capacitor | 250 | MKP1
CAPT2_WIMA_0750P_2C | CAP FILM 2n2 10.0% 1000VDC RAD | cap | CAPT2_WIMA_0750P_2C | MKP10 Metallized Polypropylene (PP) Capacitors | WIMA | MKP1O112202C00KF00 | 2.2e-09 | 0.1 | Capacitor | 1000 | MKP1
CAPT2_WIMA_0500P_1G | CAP FILM 3n3 2.5% 400VDC RAD | cap | CAPT2_WIMA_0500P_1G | FKP2 Polypropylene (PP) Film and Foil Capacitors for Pulse Applications | WIMA | FKP2G013301G00HSSD | 3.3e-09 | 0.025 | Capacitor | 400 | FKP2
CAPT2_WIMA_0750P_2D | CAP FILM 22nF 10.0% 630VDC RAD | cap | CAPT2_WIMA_0750P_2D | MKP4 Metallized Polypropylene (PP) Capacitors | WIMA | MKP4J022202D00KSSD | 2.2e-08 | 0.1 | Capacitor | 630 | MKP4
CAPT2_WIMA_1000P_3C | CAP FILM 3n3 10.0% 1600VDC RAD | cap | CAPT2_WIMA_1000P_3C | MKP10 Metallized Polypropylene (PP) Capacitors | WIMA | MKP1T013303C00KI00 | 3.3e-09 | 0.1 | Capacitor | 1600 | MKP1
CAPT2_WIMA_0750P_2B | CAP FILM 100pF 5.0% 1000VDC RAD | cap | CAPT2_WIMA_0750P_2B | FKP3 Polypropylene (PP) Film and Foil Capacitors for Pulse Applications | WIMA | FKP3O101002B00JSSD | 1e-10 | 0.05 | Capacitor | 1000 | FKP3
CAPT2_WIMA_0750P_2B | CAP FILM 680pF 5.0% 630VDC RAD | cap | CAPT2_WIMA_0750P_2B | FKP3 Polypropylene (PP) Film and Foil Capacitors for Pulse Applications | WIMA | FKP3J006802B00JSSD | 6.8e-10 | 0.05 | Capacitor | 630 | FKP3
CAPT2_WIMA_0500P_1D | CAP FILM 220pF 2.5% 1000VDC RAD | cap | CAPT2_WIMA_0500P_1D | FKP2 Polypropylene (PP) Film and Foil Capacitors for Pulse Applications | WIMA | FKP2O102201D00HI00 | 2.2e-10 | 0.025 | Capacitor | 1000 | FKP2
CAPT2_WIMA_0500P_1G | CAP FILM 10nF 2.5% 63VDC RAD | cap | CAPT2_WIMA_0500P_1G | FKP2 Polypropylene (PP) Film and Foil Capacitors for Pulse Applications | WIMA | FKP2C021001G00HF00 | 1e-08 | 0.025 | Capacitor | 63 | FKP2
CAPT2_WIMA_1000P_3A | CAP FILM 3n3 5.0% 250VDC RAD | cap | CAPT2_WIMA_1000P_3A | FKP3 Polypropylene (PP) Film and Foil Capacitors for Pulse Applications | WIMA | FKP3F013303A00JSSD | 3.3e-09 | 0.05 | Capacitor | 250 | FKP3
CAPT2_WIMA_1500P_4B | CAP FILM 3n3 10.0% 2500VDC RAD | cap | CAPT2_WIMA_1500P_4B | MKP10 Metallized Polypropylene (PP) Capacitors | WIMA | MKP1V013304B00KSSD | 3.3e-09 | 0.1 | Capacitor | 2500 | MKP1
CAPT2_WIMA_0750P_2B | CAP FILM 4n7 5.0% 100VDC RAD | cap | CAPT2_WIMA_0750P_2B | FKP3 Polypropylene (PP) Film and Foil Capacitors for Pulse Applications | WIMA | FKP3D014702B00JI00 | 4.7e-09 | 0.05 | Capacitor | 100 | FKP3
CAPT2_WIMA_0500P_1I | CAP FILM 10nF 2.5% 100VDC RAD | cap | CAPT2_WIMA_0500P_1I | FKP2 Polypropylene (PP) Film and Foil Capacitors for Pulse Applications | WIMA | FKP2D021001I00HSSD | 1e-08 | 0.025 | Capacitor | 100 | FKP2
CAPT2_WIMA_1500P_4B | CAP FILM 220nF 20.0% 250VDC RAD | cap | CAPT2_WIMA_1500P_4B | MKP4 Metallized Polypropylene (PP) Capacitors | WIMA | MKP4F032204B00MSSD | 2.2e-07 | 0.2 | Capacitor | 250 | MKP4
CAPT2_WIMA_1000P_3F | CAP FILM 4n7 10.0% 400VDC RAD | cap | CAPT2_WIMA_1000P_3F | FKP3 Polypropylene (PP) Film and Foil Capacitors for Pulse Applications | WIMA | FKP3G014703F00KSSD | 4.7e-09 | 0.1 | Capacitor | 400 | FKP3
CAPT2_WIMA_1500P_4B | CAP FILM 100nF 5.0% 250VDC RAD | cap | CAPT2_WIMA_1500P_4B | MKP10 Metallized Polypropylene (PP) Capacitors | WIMA | MKP1F031004B00JI00 | 1e-07 | 0.05 | Capacitor | 250 | MKP1
CAPT2_WIMA_0750P_2E | CAP FILM 150nF 5.0% 100VDC RAD | cap | CAPT2_WIMA_0750P_2E | MKP4 Metallized Polypropylene (PP) Capacitors | WIMA | MKP4D031502E00JSSD | 1.5e-07 | 0.05 | Capacitor | 100 | MKP4
CAPT2_WIMA_1500P_4C | CAP FILM 6n8 10.0% 2000VDC RAD | cap | CAPT2_WIMA_1500P_4C | MKP10 Metallized Polypropylene (PP) Capacitors | WIMA | MKP1U016804C00KI00 | 6.8e-09 | 0.1 | Capacitor | 2000 | MKP1
CAPT2_WIMA_1500P_4C | CAP FILM 22nF 10.0% 1000VDC RAD | cap | CAPT2_WIMA_1500P_4C | MKP10 Metallized Polypropylene (PP) Capacitors | WIMA | MKP1O122204C00KI00 | 2.2e-08 | 0.1 | Capacitor | 1000 | MKP1
CAPT2_WIMA_0750P_2E | CAP FILM 150nF 10.0% 250VDC RAD | cap | CAPT2_WIMA_0750P_2E | MKP4 Metallized Polypropylene (PP) Capacitors | WIMA | MKP4F031502E00KSSD | 1.5e-07 | 0.1 | Capacitor | 250 | MKP4
CAPT2_WIMA_1000P_3F | CAP FILM 150nF 5.0% 250VDC RAD | cap | CAPT2_WIMA_1000P_3F | MKP4 Metallized Polypropylene (PP) Capacitors | WIMA | MKP4F031503F00JSSD | 1.5e-07 | 0.05 | Capacitor | 250 | MKP4
CAPT2_WIMA_1500P_4C | CAP FILM 150nF 10.0% 250VDC RAD | cap | CAPT2_WIMA_1500P_4C | MKP10 Metallized Polypropylene (PP) Capacitors | WIMA | MKP1F031504C00KI00 | 1.5e-07 | 0.1 | Capacitor | 250 | MKP1
CAPT2_WIMA_1000P_3G | CAP FILM 220nF 10.0% 250VDC RAD | cap | CAPT2_WIMA_1000P_3G | MKP4 Metallized Polypropylene (PP) Capacitors | WIMA | MKP4F032203G00KSSD | 2.2e-07 | 0.1 | Capacitor | 250 | MKP4
CAPT2_WIMA_0500P_1L | CAP FILM 10nF 2.5% 400VDC RAD | cap | CAPT2_WIMA_0500P_1L | FKP2 Polypropylene (PP) Film and Foil Capacitors for Pulse Applications | WIMA | FKP2G021001L00HSP1 | 1e-08 | 0.025 | Capacitor | 400 | FKP2
CAPT2_WIMA_1500P_4C | CAP FILM 330nF 10.0% 250VDC RAD | cap | CAPT2_WIMA_1500P_4C | MKP4 Metallized Polypropylene (PP) Capacitors | WIMA | MKP4F033304C00KSSD | 3.3e-07 | 0.1 | Capacitor | 250 | MKP4
CAPT2_WIMA_1000P_3F | CAP FILM 47nF 5.0% 630VDC RAD | cap | CAPT2_WIMA_1000P_3F | MKP4 Metallized Polypropylene (PP) Capacitors | WIMA | MKP4J024703F00JSSD | 4.7e-08 | 0.05 | Capacitor | 630 | MKP4
CAPT2_WIMA_0500P_1L | CAP FILM 10nF 2.5% 630VDC RAD | cap | CAPT2_WIMA_0500P_1L | FKP2 Polypropylene (PP) Film and Foil Capacitors for Pulse Applications | WIMA | FKP2J021001L00HSSD | 1e-08 | 0.025 | Capacitor | 630 | FKP2
CAPT2_WIMA_1000P_3G | CAP FILM 4n7 10.0% 630VDC RAD | cap | CAPT2_WIMA_1000P_3G | FKP3 Polypropylene (PP) Film and Foil Capacitors for Pulse Applications | WIMA | FKP3J014703G00KSSD | 4.7e-09 | 0.1 | Capacitor | 630 | FKP3
CAPT2_WIMA_0250P_0B | CAP FILM 330pF 2.5% 63VDC RAD | cap | CAPT2_WIMA_0250P_0B | FKP02 Polypropylene (PP) Film and Foil Capacitors for Pulse Applications | WIMA | FKP0C003300B00HSSD | 3.3e-10 | 0.025 | Capacitor | 63 | FKP0
CAPT2_WIMA_1000P_3G | CAP FILM 4n7 10.0% 630VDC RAD | cap | CAPT2_WIMA_1000P_3G | FKP3 Polypropylene (PP) Film and Foil Capacitors for Pulse Applications | WIMA | FKP3J014703G00KI00 | 4.7e-09 | 0.1 | Capacitor | 630 | FKP3
CAPT2_WIMA_2250P_5B | CAP FILM 47nF 5.0% 630VDC RAD | cap | CAPT2_WIMA_2250P_5B | MKP10 Metallized Polypropylene (PP) Capacitors | WIMA | MKP1J024705B00JH00 | 4.7e-08 | 0.05 | Capacitor | 630 | MKP1
CAPT2_WIMA_2750P_6B | CAP FILM 680nF 5.0% 630VDC RAD | cap | CAPT2_WIMA_2750P_6B | MKP4 Metallized Polypropylene (PP) Capacitors | WIMA | MKP4J036806B00JSSD | 6.8e-07 | 0.05 | Capacitor | 630 | MKP4
CAPT2_WIMA_2750P_6F | CAP FILM 2u2 5.0% 250VDC RAD | cap | CAPT2_WIMA_2750P_6F | MKP10 Metallized Polypropylene (PP) Capacitors | WIMA | MKP1F042206F00JH00 | 2.2e-06 | 0.05 | Capacitor | 250 | MKP1
CAPT2_WIMA_0500P_1D | CAP FILM 220pF 1.0% 100VDC RAD | cap | CAPT2_WIMA_0500P_1D | FKP2 Polypropylene (PP) Film and Foil Capacitors for Pulse Applications | WIMA | FKP2D002201D00ESSD | 2.2e-10 | 0.01 | Capacitor | 100 | FKP2
CAPT2_WIMA_2750P_6G | CAP FILM 680nF 10.0% 1000VDC RAD | cap | CAPT2_WIMA_2750P_6G | MKP4 Metallized Polypropylene (PP) Capacitors | WIMA | MKP4O136806G00KSSD | 6.8e-07 | 0.1 | Capacitor | 1000 | MKP4
CAPT2_WIMA_3750P_7F | CAP FILM 3u3 10.0% 630VDC RAD | cap | CAPT2_WIMA_3750P_7F | MKP4 Metallized Polypropylene (PP) Capacitors | WIMA | MKP4J043307F00KSSD | 3.3e-06 | 0.1 | Capacitor | 630 | MKP4
CAPT2_WIMA_3750P_7G | CAP FILM 1u5 10.0% 1000VDC RAD | cap | CAPT2_WIMA_3750P_7G | MKP4 Metallized Polypropylene (PP) Capacitors | WIMA | MKP4O141507G00KSSD | 1.5e-06 | 0.1 | Capacitor | 1000 | MKP4
CAPT2_WIMA_3750P_7G | CAP FILM 6u8 10.0% 400VDC RAD | cap | CAPT2_WIMA_3750P_7G | MKP4 Metallized Polypropylene (PP) Capacitors | WIMA | MKP4G046807G00KSSD | 6.8e-06 | 0.1 | Capacitor | 400 | MKP4
CAPT2_WIMA_3750P_7G | CAP FILM 6u8 5.0% 400VDC RAD | cap | CAPT2_WIMA_3750P_7G | MKP4 Metallized Polypropylene (PP) Capacitors | WIMA | MKP4G046807G00JSSD | 6.8e-06 | 0.05 | Capacitor | 400 | MKP4
CAPT2_WIMA_3750P_7G | CAP FILM 22uF 10.0% 100VDC RAD | cap | CAPT2_WIMA_3750P_7G | MKP4 Metallized Polypropylene (PP) Capacitors | WIMA | MKP4D052207G00KSSD | 2.2e-05 | 0.1 | Capacitor | 100 | MKP4
CAPT2_WIMA_3750P_7H | CAP FILM 33uF 5.0% 100VDC RAD | cap | CAPT2_WIMA_3750P_7H | MKP4 Metallized Polypropylene (PP) Capacitors | WIMA | MKP4D053307H00JSSD | 3.3e-05 | 0.05 | Capacitor | 100 | MKP4
CAPT2_WIMA_0500P_1D | CAP FILM 560pF 2.5% 100VDC RAD | cap | CAPT2_WIMA_0500P_1D | FKP2 Polypropylene (PP) Film and Foil Capacitors for Pulse Applications | WIMA | FKP2D005601D00HSSD | 5.6e-10 | 0.025 | Capacitor | 100 | FKP2
CAPT2_WIMA_0500P_1D | CAP FILM 270pF 2.5% 100VDC RAD | cap | CAPT2_WIMA_0500P_1D | FKP2 Polypropylene (PP) Film and Foil Capacitors for Pulse Applications | WIMA | FKP2D002701D00HSSD | 2.7e-10 | 0.025 | Capacitor | 100 | FKP2
CAPT2_WIMA_0250P_0B | CAP FILM 100pF 10.0% 100VDC RAD | cap | CAPT2_WIMA_0250P_0B | FKP02 Polypropylene (PP) Film and Foil Capacitors for Pulse Applications | WIMA | FKP0D001000B00KSSD | 1e-10 | 0.1 | Capacitor | 100 | FKP0
CAPT2_WIMA_0250P_0B | CAP FILM 1nF 5.0% 100VDC RAD | cap | CAPT2_WIMA_0250P_0B | FKP02 Polypropylene (PP) Film and Foil Capacitors for Pulse Applications | WIMA | FKP0D011000B00JSSD | 1e-09 | 0.05 | Capacitor | 100 | FKP0
CAPT2_WIMA_0750P_2C | CAP FILM 22nF 5.0% 400VDC RAD | cap | CAPT2_WIMA_0750P_2C | MKP4 Metallized Polypropylene (PP) Capacitors | WIMA | MKP4G022202C00JSSD | 2.2e-08 | 0.05 | Capacitor | 400 | MKP4
CAPT2_WIMA_0500P_1G | CAP FILM 10nF 2.5% 63VDC RAD | cap | CAPT2_WIMA_0500P_1G | FKP2 Polypropylene (PP) Film and Foil Capacitors for Pulse Applications | WIMA | FKP2C021001G00HSP1 | 1e-08 | 0.025 | Capacitor | 63 | FKP2
CAPT2_WIMA_1500P_4J | CAP FILM 220nF 2.5% 63VDC RAD | cap | CAPT2_WIMA_1500P_4J | FKP3 Polypropylene (PP) Film and Foil Capacitors for Pulse Applications | WIMA | FKP3C032204J00HSSD | 2.2e-07 | 0.025 | Capacitor | 63 | FKP3
CAPT2_WIMA_1500P_4J | CAP FILM 220nF 1.0% 63VDC RAD | cap | CAPT2_WIMA_1500P_4J | FKP3 Polypropylene (PP) Film and Foil Capacitors for Pulse Applications | WIMA | FKP3C032204J00ESSD | 2.2e-07 | 0.01 | Capacitor | 63 | FKP3
CAPT2_WIMA_5250P_9J | CAP FILM 150uF 5.0% 100VDC RAD | cap | CAPT2_WIMA_5250P_9J | MKP4 Metallized Polypropylene (PP) Capacitors | WIMA | MKP4D061509J00JSSD | 0.00015 | 0.05 | Capacitor | 100 | MKP4
CAPT2_WIMA_5250P_9J | CAP FILM 10uF 10.0% 1000VDC RAD | cap | CAPT2_WIMA_5250P_9J | MKP4 Metallized Polypropylene (PP) Capacitors | WIMA | MKP4O151009JD4KSSD | 1e-05 | 0.1 | Capacitor | 1000 | MKP4